## Front Sheet
Electro Mechanical Equation Calculator |  |  | Orange boxes are spaces where you can input your variables as
Enter Your Variables: |  |  | stated on the sheet. Green boxes are automatically calculated to
the correct dimension needed for each question.
Air Gap (mm): | 0.54 | 0.00054
Heigth (mm): | 150 | 0.15 | Magnetic Field | Flux Density | Core and Winding Answers |  | Core and Winding Answers |  | For max mmf, the H value
Width (mm): | 180 | 0.18 | Strength H (A/m) | B (T) |  |  |  |  | need to read off graph
Length (mm): | 65 | 0.065
D (mm): | 30 | 0.03 | 0 | 0 | Core Volume (m^3): | 0.0013598 | Winding mmf max (AT): | 819.079 | H (A/m): | 575 | 575
Lg (mm): | 0.54 | 0.00054 | 75 | 0.41 | Core Weight (Kg): | 10.9739 | rms current (A): | 0.33517 | Frequency (Hz): | 50 | 50
Stacking Factor: | 0.97 | 0.97 | 150 | 0.71 | Winding length (m): | 610.6414 | eddy loss density (W/m^3): | 9269.848 | Bm Value (T): | 1.4 | 1.4
|  |  | 250 | 0.99 | Winding weight (Kg): | 5.8164 | hyst loss density (W/m^3): | 12945.5636 | Bm | 1.4433
Eddy Current: | 1.78 | 1.78 | 350 | 1.18 | Resistance (20°C)(ohm): | 9.6042 | excess eddy loss (W/m^3): | 870.5181
Hysteresis: | 145 | 145 | 450 | 1.31 | Resistance (60°C)(ohm): | 10.2134 | total loss density (W/m^3): | 23085.9297
Excess Eddy: | 1.42 | 1.42 | 550 | 1.4 |  |  | total loss in core (W): | 31.3931
x | 1.58 | 1.58 | 650 | 1.46 | outer | 0.44763 | resistive loss in winding (W): | 2.1579
Density: | 8070 | 8070 | 800 | 1.51 | inner | 0.25913 | rms emf induce winding (V): | 2094.5434
|  |  | 1000 | 1.55
Turns: | 1728 | 1728 | 1500 | 1.6 | Core weight | 610.6414
Diameter: | 1.18 | 0.00118 | 2000 | 1.63
Density: | 8710 | 8710 | 2500 | 1.65 | cross sectional area | 1.0936e-06
Resistivity (20°C): | 17.2 | 1.72e-08 | 3000 | 1.68

## Core Volume
H | [5 empty] | Total Volume of the core
(assume this is 3D)
[6 empty] | Heigth: | 0.15
[6 empty] | Width | 0.18
[6 empty] | Length | 0.065
[6 empty] | D: | 0.03
[6 empty] | Lg: | 0.00054
| W |  |  |  |  | Stacking Factor: | 0.97
D | [5 empty] | Outer area
(of the front face)
3D
[6 empty] | Outer: | 0.027
[6 empty] | Inner: | 0.0108
[6 empty] | Total Area: | 0.0162
D
| D | D | 2D | D | D
|  |  | Inner Stack |  |  | Total Volume
|  |  | (of the front face) |  |  | (of the 3D transformer)
3D - Lg |  |  | Stack Heigth: | 0.08946 |  | Face Area: | 0.021568
|  |  | Total Area: | 0.0053676 |  | Face Volume: | 0.0014019
[6 empty] | True Volume: | 0.0013598
2D

## Winding Length and Weigth
Length is the Mean | Below is the tansformer |  | Find the winding Volume
winding length which | with copper windings |  | first work out the winding
is the mid core length | a small air gap and |  | radius from the diamiter
mulitplied by the turns | the mean length marked |  | to find the csa
|  |  | Winding Density: | 8710
|  |  | Winding Diamiter | 0.00118
|  |  | Winding Radius | 0.00059
|  |  | Total Csa: | 1.0936e-06
|  |  | Total Volume: | 0.00065286
|  |  | Total Weigth: | 5.6864
side lengths are found | Winding Width: | 0.065
easliy but corner radius | Winding Height: | 0.05892
requires further calculation | Air Gap Width: | 0.00054
as its not a straight line | Turns: | 1728
| D: | 0.03
Corners can be considered
as a circule
| Radius: | 0.01554
| Circumference: | 0.097641
| Winding length: | 0.34548
| Total Length | 596.9906

## Resistance Values
Resistance can is found |  | For the higher temperature
using the equation |  | resistance value you will
RL/A = resistivity, resistivity |  | need to find out the
changes with temperature |  | temperature coefficent at
|  | 20°C for copper |  | Using linearity equation
Resistivity (ohm.m): | 1.72e-08 |  |  | R = Ro(1 + coef(T-To))
Winding length (m): | 596.9906 | Temp coef: | 0.00386 | where R is new resistance
Winding Csa (m^2): | 1.0936e-06 | New Temp: | 60 | Ro is resistance at given
Resistance (20°C): | 9.3895 | Old Temp: | 20 | temperature (20°C), T is
the new temperature and
|  | Resistance (40°C): | 10.8392 | To is the reference (20°C)